## Sheet1
CENTEX 23 PRICE DERIVATION
LOT NO. | ITEM NAME | AGENCY SPECIFICATION | REMARKS
|  |  | SET A | SET B | SET C | SET D | SET E | SET F | SET G | INTERNET | Notes
8 | SMAW/GTAW Welding Machine | • Process: SMAW, GTAW; • Complete accessories: Electrode holder,heavy duty  Heavy duty ground clamp  TIG torch assembly  Gas regulator  with remote control (foot/hand)  Power cables and welding cable • Input power: voltage/Phase/Hertz: 208 -230/1/50/60 • Output range: 40-300A AC/DC •Duty cycle: at least 40 - 60% • Output Current Voltage (OCV): 50-75V • With Built - in High Frequency • with Maintenance / Operation Manual in English Language |  | 286,760.000 Miller Synchrowave 250 DX with additional features like dual iinline high-frequency, digital welding meters & last procedure recal I | 165,000.000 Master TIG-315AC Output Current Voltage (OCV) offered is 10.8-22.6V only | 103,100.000 Kobewel KTM-300 | 204,400.000 ESAB Warrior 400i |  |  | 269,659.521 LINCOLN electronic Precision TIG 275 with additional features like AC Auto Balance & Advance Pulse Control Panel
8 | GMAW /FCAW Welding Machine | • Process: GMAW, Flux Cored AW; • Complete accessories:  MIG gun  Heavy duty ground clamp and cable  230V input power cable  Adjustable Gas regulator/ flowmeter and hose • Input power: voltage/Phase/Hertz: 208 -230/1/50/60 • Rated output: Current/voltage/duty cycle 250A /26V/40% • Input current @ rated output: 56A @ 208 V / 52A @230 V • Amperage range: 30-300A • Max. Open Current Voltage (OCV): 40V • Wire speed:50 – 700 IPM • Wire size range: 0.8 – 1.2mm |  | 187,400.000 Miller Millermatic 252 Open Current Voltage (OCV) offered is 38V only | 65,000.000 Topwell MIG 300i Amperage range offer is 30-250A only | 139,000.000 Kobewell KMD-352 | 106,000.000 OTC Dalhen Dyna XDS 35011 | 153,000.000 Powercraft Indicate Model Number to verify specification viz-a-vis Agency specs.
8 | Plasma Cutter | • Maximum Cutting Capacity: 22.2mm (7/8") • Complete accessories  Hand torch  Power cables  Air regulator and presure gauge  20 feet cable  Work clamp and cable • Input Power: 208-575V/1/3P/50/60Hz • Rated output: 96-104V @ 40-50% duty cycle • Input Current: 37.8 A • Output Range: 20-60A • Air compressor: at least 3 Horse power, 1 phase, delivery range up to 115 psi (pressure capacity) • with Maintenance / Operation Manual in English Language | 253,192.000 LINCOLN electronic Tomahawk 1000 | 274,000.000 Thermal Dynamics Cut Master 102 | 126,000.000 Weidcraft WPC120A with Vespa 3HP Compressor | 182,000.000 KOBEWELL AP-70 Adjust the price to 182,200.00 | 216,000.000 ESAB A-60
8 | Stationary Electrode Oven | For Stick Electrode and MIG Wires, •Capacity: up to 300 lbs (136kg) •Electrode length: up to 18 in.( 450mm) , •Temperature range:100-550 °F (38-288°C)adjustable, • Input Voltage AC 220V/60Hz, •w/ thermostatic control and thermometer, •Heating Element:1000 watts | 139,979.000 LINCOLN electronic HydroGuard | 77,000.000 Gullco 350 | 125,000.000 Yancheng Huabang Elec. XTDQ-101-3 | 139,900.000 Lincoln Indicate Model Number to verify specification viz-a-vis Agency specs. | 95,000.000 Showa Indicate Model Number to verify specification viz-a-vis Agency specs.
8 | Ultrasonic Flaw Detector | Portable Phased Array Instrument for NDT (Non-Destructive Testing)16PA • Phased Array Probe, 4MHz, 16 element, 0.5mm pitch • Phased array Wedges, ranging 35-75 degrees shear capacities for 0012 & 013 probes • Keypad: English, International, Language: English • Transducer connections: BNC or Number 1 LEMO • Battery type: Lithium-ion rechargeable standard, (Lithium-ion / alkaline) including Battery charger: 220V AC 50-60Hz • Display Type: Full VGA multi-colored/transflective color LCD, 60 Hz update rate, • With complete accessories to operate including its featured functions, such as phased array wedges tranducers for different degrees (45°, 60°, 70°, etc.), angle beam transducers, pulser, adaptors, calibration block and others • Operation manual, Standard Softwares, CD, Removable SD Memory Card, SD adaptors to USB, and couplant-glycerin | 4,500,000.000 Synscan with additional features like the unit can carries calibration wizard and scanning wizard with step-by-step menu to improve inspection speed. Touch screen: 8.4" LCD with resolution 800-600 pixels | 1,764,876.000 Olympus Epoch 1000i | 1,520,960.000 GE Phasor XS 16/16PA | 2,500,000.000 Sonotron Isonic 2010 EL | 1,904,000.000 PROCEQ FD 100 PA 16:16 |  |  | 1,157,286.681 OLYMPUS OmniScan MX2 16:64 The offer is an already used machine
8 | Oxy-acetylene Welding/Cutting Outfit | w/ complete accessories: • Oxygen and Acetylene Regulators, • blow pipe torch handle, • cutting and welding tips, • cutting torch, twin hose, • equal pressure cutting attachment for acetylene and alternative fuels • tip cleaner, spanner and flint lighter • cutting and welding tips, • cutting torch, twin hose, • tip cleaner, spanner and flint lighter | 24,823.000 LINCOLN electronic LE2000 | 40,000.000 GENTEC Sapos 4130 | 13,800.000 Harris AA1940 | 14,850.000 Harris Ironworker | 13,500.000 Harris Indicate Model Number to verify specification via-a-vis Agency specs |  |  | 15,045.381 Harris Ironworker | Double entry on Agency specs. (cutting and welding tips, cutting torch & tip cleaner)
8 | Lathe Machine, Conventional | Lathe Machine, General Specifications: Horizontal Lathe • Max swing over bed - 350-560mm • Max swing over gap - 500-780mm • Max swing over cross-slide - 150 - 380mm • Distance between centers - 1000mm • Bed width - 150 - 350mm • Cross slide travel - 200 - 300 mm Main Spindle • Spindle bore - Ф30 - 80 mm • Spindle speeds - 0-5000rpm 18 steps Tailstock • Tailstock spindle diameter - 40 - 75 mm • Tailstock spindle taper - MT3 or MT4 or MT5 Threading • Lead screw - 4 - 25 mm/pitch • Metric pitch threads - 0.2 -14.0 mm / pitch • Inch pitch threads - 2- 75 TPI Feeding Range • Range of longitudinal feeds - 0.04 -1 mm/rev • Range of cross feeds - 0.02-1.25 mm /rev Motor • Power Supply – 220 volts 60hz • Phase – 3 phase, • Main spindle motor - 7.5 HP • Rapid feed motor - 90 W • Coolant pump motor - .125 HP • Machine weight: 2000 kg Accessories included: • 1 pc - 3 Jaw chuck with internal and external jaws • 1 pc - 4 Jaw chuck • 1 pc - Face plate • 1 pc - live center • 1 pc - dead center, • 1 pc - Steady rest • 1 pc - follower rest • 1 set - lathe dog (straight and bend tail) • 1 set tool holder (straight, left, right) • 1 pc - drill chuck with arbor • quick chage tool post • with Operations manual • 1 year warranty for spare parts and 2 years in support service. | 700,000.000 Jessey Studturn 1440 | 588,000.000 Asahi Japan ASH6240/1000 The Item has no offer on the ff: threading lead screw, live center, lathe dog &drill chuck with arbor | 680,000.000 Gosan TURNPOWER 1440 | 950,000.000 Mascut 1840 with additional features like 3 steps speed, each in variable speed change, speed change by auto shifting, more convenient turning processing control & spindle speed shown on rpm meter | 600,000.000 Denver LV- 480x1000 |  |  | 397268.505 Baileigh, Metal Lathe PL-1440E
8 | Pencil Grinder | ● High speed die grinder ● Capacity: Collet- 6.35mm to 8mm, 220V AC ● No load speed: 7,000 - 28,000 rpm ● contineous rating input: 750W | 17,410.000 Bosch GGS28CEDMS Input Power is 650W which is different to the agency specification | 8,599.75 Dewalt DW-887 Input Power is 350W which is different to the agency specification | 8,690.000 Bosch GGS5006 Input Power is 650W which is different to the agency specification | 10,490.000 Makita 906 Input Power is 240W which is different to the agency specification | 13,530.000 Makita Indicate Model Number to verify specification viz-a-vis Agency specs. |  |  | 10,999.000 Makita 906 Input Power is 240W which is different to the agency specification